## Inputs
Parameter | Value
Annual demand growth rate (%) | 1%
Reliability margin | 0.15

## Current Mix
Region | Tech Type | Capacity (GW) | Capacity Factor | Lifespan (Years) | Annual Generation (TWh)
Midwest | Coal | 29.54 | 50% | 40 | 129.3852
Midwest | Natural Gas | 179.4 | 53% | 32 | 832.9183
Midwest | Nuclear | 28.05 | 91% | 65 | 223.6034
Midwest | Wind | 68.85 | 42% | 25 | 253.3129
Midwest | Solar | 28.525 | 25% | 25 | 62.4697
Northeast | Coal | 12.66 | 45% | 35 | 49.9057
Northeast | Natural Gas | 151.8 | 55% | 30 | 731.3724
Northeast | Nuclear | 22.95 | 89% | 60 | 178.9274
Northeast | Wind | 12.15 | 35% | 25 | 37.2519
Northeast | Solar | 20.375 | 22% | 25 | 39.2667
South | Coal | 46.42 | 52% | 38 | 211.4524
South | Natural Gas | 234.6 | 58% | 30 | 1191.9557
South | Nuclear | 12.75 | 87% | 60 | 97.1703
South | Wind | 44.55 | 38% | 24 | 148.298
South | Solar | 52.975 | 27% | 25 | 125.2965
West | Coal | 12.66 | 48% | 37 | 53.2328
West | Natural Gas | 124.2 | 54% | 28 | 587.5157
West | Nuclear | 7.65 | 85% | 55 | 56.9619
West | Wind | 20.25 | 40% | 25 | 70.956
West | Solar | 61.125 | 30% | 25 | 160.6365
Note: shows what we have today, what the grid is capable of producing.

## Demand Forecast
Region | Tech Type | 2025 | 2026 | 2027 | 2028 | 2029 | 2030 | 2031 | 2032 | 2033 | 2034 | 2035 | 2036 | 2037 | 2038 | 2039 | 2040 | 2041 | 2042 | 2043 | 2044 | 2045
Midwest | Coal | 259 | 261.59 | 264.2059 | 266.848 | 269.5164 | 272.2116 | 274.9337 | 277.6831 | 280.4599 | 283.2645 | 286.0971 | 288.9581 | 291.8477 | 294.7662 | 297.7138 | 300.691 | 303.6979 | 306.7348 | 309.8022 | 312.9002 | 316.0292
Midwest | Natural Gas | 236.9 | 239.269 | 241.6617 | 244.0783 | 246.5191 | 248.9843 | 251.4741 | 253.9889 | 256.5288 | 259.094 | 261.685 | 264.3018 | 266.9448 | 269.6143 | 272.3104 | 275.0335 | 277.7839 | 280.5617 | 283.3673 | 286.201 | 289.063
Midwest | Nuclear | 189.5 | 191.395 | 193.309 | 195.242 | 197.1945 | 199.1664 | 201.1581 | 203.1696 | 205.2013 | 207.2534 | 209.3259 | 211.4192 | 213.5333 | 215.6687 | 217.8254 | 220.0036 | 222.2037 | 224.4257 | 226.6699 | 228.9366 | 231.226
Midwest | Wind | 379 | 382.79 | 386.6179 | 390.4841 | 394.3889 | 398.3328 | 402.3161 | 406.3393 | 410.4027 | 414.5067 | 418.6518 | 422.8383 | 427.0667 | 431.3374 | 435.6507 | 440.0072 | 444.4073 | 448.8514 | 453.3399 | 457.8733 | 462.452
Midwest | Solar | 125 | 126.25 | 127.5125 | 128.7876 | 130.0755 | 131.3763 | 132.69 | 134.0169 | 135.3571 | 136.7107 | 138.0778 | 139.4585 | 140.8531 | 142.2617 | 143.6843 | 145.1211 | 146.5723 | 148.0381 | 149.5184 | 151.0136 | 152.5238
Northeast | Coal | 92 | 92.92 | 93.8492 | 94.7877 | 95.7356 | 96.6929 | 97.6599 | 98.6365 | 99.6228 | 100.619 | 101.6252 | 102.6415 | 103.6679 | 104.7046 | 105.7516 | 106.8091 | 107.8772 | 108.956 | 110.0456 | 111.146 | 112.2575
Northeast | Natural Gas | 355.4 | 358.954 | 362.5435 | 366.169 | 369.8307 | 373.529 | 377.2643 | 381.0369 | 384.8473 | 388.6957 | 392.5827 | 396.5085 | 400.4736 | 404.4784 | 408.5231 | 412.6084 | 416.7345 | 420.9018 | 425.1108 | 429.3619 | 433.6555
Northeast | Nuclear | 455 | 459.55 | 464.1455 | 468.787 | 473.4748 | 478.2096 | 482.9917 | 487.8216 | 492.6998 | 497.6268 | 502.6031 | 507.6291 | 512.7054 | 517.8324 | 523.0108 | 528.2409 | 533.5233 | 538.8585 | 544.2471 | 549.6896 | 555.1865
Northeast | Wind | 236.9 | 239.269 | 241.6617 | 244.0783 | 246.5191 | 248.9843 | 251.4741 | 253.9889 | 256.5288 | 259.094 | 261.685 | 264.3018 | 266.9448 | 269.6143 | 272.3104 | 275.0335 | 277.7839 | 280.5617 | 283.3673 | 286.201 | 289.063
Northeast | Solar | 118.5 | 119.685 | 120.8819 | 122.0907 | 123.3116 | 124.5447 | 125.7901 | 127.048 | 128.3185 | 129.6017 | 130.8977 | 132.2067 | 133.5288 | 134.8641 | 136.2127 | 137.5748 | 138.9506 | 140.3401 | 141.7435 | 143.1609 | 144.5925
South | Coal | 333 | 336.33 | 339.6933 | 343.0902 | 346.5211 | 349.9863 | 353.4862 | 357.0211 | 360.5913 | 364.1972 | 367.8392 | 371.5176 | 375.2327 | 378.9851 | 382.7749 | 386.6027 | 390.4687 | 394.3734 | 398.3171 | 402.3003 | 406.3233
South | Natural Gas | 462 | 466.62 | 471.2862 | 475.9991 | 480.7591 | 485.5666 | 490.4223 | 495.3265 | 500.2798 | 505.2826 | 510.3354 | 515.4388 | 520.5932 | 525.7991 | 531.0571 | 536.3677 | 541.7313 | 547.1486 | 552.6201 | 558.1463 | 563.7278
South | Nuclear | 308 | 311.08 | 314.1908 | 317.3327 | 320.506 | 323.7111 | 326.9482 | 330.2177 | 333.5199 | 336.8551 | 340.2236 | 343.6259 | 347.0621 | 350.5327 | 354.0381 | 357.5784 | 361.1542 | 364.7658 | 368.4134 | 372.0976 | 375.8185
South | Wind | 308 | 311.08 | 314.1908 | 317.3327 | 320.506 | 323.7111 | 326.9482 | 330.2177 | 333.5199 | 336.8551 | 340.2236 | 343.6259 | 347.0621 | 350.5327 | 354.0381 | 357.5784 | 361.1542 | 364.7658 | 368.4134 | 372.0976 | 375.8185
South | Solar | 475 | 479.75 | 484.5475 | 489.393 | 494.2869 | 499.2298 | 504.2221 | 509.2643 | 514.3569 | 519.5005 | 524.6955 | 529.9425 | 535.2419 | 540.5943 | 546.0003 | 551.4603 | 556.9749 | 562.5446 | 568.1701 | 573.8518 | 579.5903
West | Coal | 55 | 55.55 | 56.1055 | 56.6666 | 57.2332 | 57.8056 | 58.3836 | 58.9674 | 59.5571 | 60.1527 | 60.7542 | 61.3618 | 61.9754 | 62.5951 | 63.2211 | 63.8533 | 64.4918 | 65.1367 | 65.7881 | 66.446 | 67.1105
West | Natural Gas | 266.5 | 269.165 | 271.8567 | 274.5752 | 277.321 | 280.0942 | 282.8951 | 285.7241 | 288.5813 | 291.4671 | 294.3818 | 297.3256 | 300.2989 | 303.3019 | 306.3349 | 309.3982 | 312.4922 | 315.6171 | 318.7733 | 321.961 | 325.1806
West | Nuclear | 106.6 | 107.666 | 108.7427 | 109.8301 | 110.9284 | 112.0377 | 113.158 | 114.2896 | 115.4325 | 116.5869 | 117.7527 | 118.9302 | 120.1195 | 121.3207 | 122.534 | 123.7593 | 124.9969 | 126.2469 | 127.5093 | 128.7844 | 130.0723
West | Wind | 266.5 | 269.165 | 271.8567 | 274.5752 | 277.321 | 280.0942 | 282.8951 | 285.7241 | 288.5813 | 291.4671 | 294.3818 | 297.3256 | 300.2989 | 303.3019 | 306.3349 | 309.3982 | 312.4922 | 315.6171 | 318.7733 | 321.961 | 325.1806
West | Solar | 426.4 | 430.664 | 434.9706 | 439.3203 | 443.7135 | 448.1507 | 452.6322 | 457.1585 | 461.7301 | 466.3474 | 471.0109 | 475.721 | 480.4782 | 485.283 | 490.1358 | 495.0372 | 499.9875 | 504.9874 | 510.0373 | 515.1377 | 520.289
Note: 1% annual growth rate exponentially.

## Retirement Forecast
Region | Tech Type | 2025 | 2026 | 2027 | 2028 | 2029 | 2030 | 2031 | 2032 | 2033 | 2034 | 2035 | 2036 | 2037 | 2038 | 2039 | 2040 | 2041 | 2042 | 2043 | 2044 | 2045
Midwest | Coal | 2.4617 | 2.4617 | 2.4617 | 2.4617 | 2.4617 | 2.4617 | 1.7724 | 1.7724 | 1.7724 | 1.7724 | 1.7724 | 0.5908 | 0.5908 | 0.5908 | 0.5908 | 0.5908 | 0.5908 | 0.5908 | 0.5908 | 0.5908 | 0.5908
Midwest | Natural Gas | 5.98 | 5.98 | 5.98 | 5.98 | 5.98 | 5.98 | 10.764 | 10.764 | 10.764 | 10.764 | 10.764 | 8.97 | 8.97 | 8.97 | 8.97 | 8.97 | 8.97 | 8.97 | 8.97 | 8.97 | 8.97
Midwest | Nuclear | 0.4675 | 0.4675 | 0.4675 | 0.4675 | 0.4675 | 0.4675 | 1.122 | 1.122 | 1.122 | 1.122 | 1.122 | 1.9635 | 1.9635 | 1.9635 | 1.9635 | 1.9635 | 1.9635 | 1.9635 | 1.9635 | 1.9635 | 1.9635
Midwest | Wind | 2.295 | 2.295 | 2.295 | 2.295 | 2.295 | 2.295 | 5.508 | 5.508 | 5.508 | 5.508 | 5.508 | 2.754 | 2.754 | 2.754 | 2.754 | 2.754 | 2.754 | 2.754 | 2.754 | 2.754 | 2.754
Midwest | Solar | 0.95083 | 0.95083 | 0.95083 | 0.95083 | 0.95083 | 0.95083 | 2.282 | 2.282 | 2.282 | 2.282 | 2.282 | 1.141 | 1.141 | 1.141 | 1.141 | 1.141 | 1.141 | 1.141 | 1.141 | 1.141 | 1.141
Northeast | Coal | 1.055 | 1.055 | 1.055 | 1.055 | 1.055 | 1.055 | 0.7596 | 0.7596 | 0.7596 | 0.7596 | 0.7596 | 0.2532 | 0.2532 | 0.2532 | 0.2532 | 0.2532 | 0.2532 | 0.2532 | 0.2532 | 0.2532 | 0.2532
Northeast | Natural Gas | 5.06 | 5.06 | 5.06 | 5.06 | 5.06 | 5.06 | 9.108 | 9.108 | 9.108 | 9.108 | 9.108 | 7.59 | 7.59 | 7.59 | 7.59 | 7.59 | 7.59 | 7.59 | 7.59 | 7.59 | 7.59
Northeast | Nuclear | 0.3825 | 0.3825 | 0.3825 | 0.3825 | 0.3825 | 0.3825 | 0.918 | 0.918 | 0.918 | 0.918 | 0.918 | 1.6065 | 1.6065 | 1.6065 | 1.6065 | 1.6065 | 1.6065 | 1.6065 | 1.6065 | 1.6065 | 1.6065
Northeast | Wind | 0.405 | 0.405 | 0.405 | 0.405 | 0.405 | 0.405 | 0.972 | 0.972 | 0.972 | 0.972 | 0.972 | 0.486 | 0.486 | 0.486 | 0.486 | 0.486 | 0.486 | 0.486 | 0.486 | 0.486 | 0.486
Northeast | Solar | 0.67917 | 0.67917 | 0.67917 | 0.67917 | 0.67917 | 0.67917 | 1.63 | 1.63 | 1.63 | 1.63 | 1.63 | 0.815 | 0.815 | 0.815 | 0.815 | 0.815 | 0.815 | 0.815 | 0.815 | 0.815 | 0.815
South | Coal | 3.8683 | 3.8683 | 3.8683 | 3.8683 | 3.8683 | 3.8683 | 2.7852 | 2.7852 | 2.7852 | 2.7852 | 2.7852 | 0.9284 | 0.9284 | 0.9284 | 0.9284 | 0.9284 | 0.9284 | 0.9284 | 0.9284 | 0.9284 | 0.9284
South | Natural Gas | 7.82 | 7.82 | 7.82 | 7.82 | 7.82 | 7.82 | 14.076 | 14.076 | 14.076 | 14.076 | 14.076 | 11.73 | 11.73 | 11.73 | 11.73 | 11.73 | 11.73 | 11.73 | 11.73 | 11.73 | 11.73
South | Nuclear | 0.2125 | 0.2125 | 0.2125 | 0.2125 | 0.2125 | 0.2125 | 0.51 | 0.51 | 0.51 | 0.51 | 0.51 | 0.8925 | 0.8925 | 0.8925 | 0.8925 | 0.8925 | 0.8925 | 0.8925 | 0.8925 | 0.8925 | 0.8925
South | Wind | 1.485 | 1.485 | 1.485 | 1.485 | 1.485 | 1.485 | 3.564 | 3.564 | 3.564 | 3.564 | 3.564 | 1.782 | 1.782 | 1.782 | 1.782 | 1.782 | 1.782 | 1.782 | 1.782 | 1.782 | 1.782
South | Solar | 1.7658 | 1.7658 | 1.7658 | 1.7658 | 1.7658 | 1.7658 | 4.238 | 4.238 | 4.238 | 4.238 | 4.238 | 2.119 | 2.119 | 2.119 | 2.119 | 2.119 | 2.119 | 2.119 | 2.119 | 2.119 | 2.119
West | Coal | 1.055 | 1.055 | 1.055 | 1.055 | 1.055 | 1.055 | 0.7596 | 0.7596 | 0.7596 | 0.7596 | 0.7596 | 0.2532 | 0.2532 | 0.2532 | 0.2532 | 0.2532 | 0.2532 | 0.2532 | 0.2532 | 0.2532 | 0.2532
West | Natural Gas | 4.14 | 4.14 | 4.14 | 4.14 | 4.14 | 4.14 | 7.452 | 7.452 | 7.452 | 7.452 | 7.452 | 6.21 | 6.21 | 6.21 | 6.21 | 6.21 | 6.21 | 6.21 | 6.21 | 6.21 | 6.21
West | Nuclear | 0.1275 | 0.1275 | 0.1275 | 0.1275 | 0.1275 | 0.1275 | 0.306 | 0.306 | 0.306 | 0.306 | 0.306 | 0.5355 | 0.5355 | 0.5355 | 0.5355 | 0.5355 | 0.5355 | 0.5355 | 0.5355 | 0.5355 | 0.5355
West | Wind | 0.675 | 0.675 | 0.675 | 0.675 | 0.675 | 0.675 | 1.62 | 1.62 | 1.62 | 1.62 | 1.62 | 0.81 | 0.81 | 0.81 | 0.81 | 0.81 | 0.81 | 0.81 | 0.81 | 0.81 | 0.81
West | Solar | 2.0375 | 2.0375 | 2.0375 | 2.0375 | 2.0375 | 2.0375 | 4.89 | 4.89 | 4.89 | 4.89 | 4.89 | 2.445 | 2.445 | 2.445 | 2.445 | 2.445 | 2.445 | 2.445 | 2.445 | 2.445 | 2.445
Note: This model forecasts regional electricity capacity retirements by technology from 2025 to 2045, using realistic, front-loaded retirement curves based on infrastructure age and policy pressure. It begins with a national current mix of capacity, allocated to regions using updated EIA-based capacity shares. Annual retirements are calculated as a percentage of each region’s capacity, with heavier phase-out weighting in earlier years for older technologies like coal. Each value in the retirement forecast shows how much capacity (in GW) will go offline in a specific region and year — revealing when and where new generation will be urgently needed to maintain supply. Higher retirement numbers signal critical years for investment and capacity replacement, while lower years provide opportunity for proactive scaling or grid preparation.This model tells me when and where generation capacity is expected to retire
Tech Type | Assumed Lifespan | 2025: Annual Decline (%)
Coal | 38 | 2025: 2.63%
Natural Gas | 30 | 2025: 3.33%
Nuclear | 60 | 2025: 1.67%
Wind | 25 | bar: 2025
Solar | 25 | bar: 2025

## Remaining Capacity
Region | Tech Type | 2025 | 2026 | 2027 | 2028 | 2029 | 2030 | 2031 | 2032 | 2033 | 2034 | 2035 | 2036 | 2037 | 2038 | 2039 | 2040 | 2041 | 2042 | 2043 | 2044 | 2045
Midwest | Coal | 28.7631 | 27.9862 | 27.2093 | 26.4324 | 25.6555 | 24.8786 | 24.1017 | 23.3248 | 22.5479 | 21.771 | 20.9941 | 20.2172 | 19.4403 | 18.6634 | 17.8865 | 17.1096 | 16.3327 | 15.5558 | 14.7789 | 14.002 | 13.2251
Midwest | Natural Gas | 173.426 | 167.452 | 161.4779 | 155.5039 | 149.5299 | 143.5559 | 137.5819 | 131.6078 | 125.6338 | 119.6598 | 113.6858 | 107.7118 | 101.7377 | 95.7637 | 89.7897 | 83.8157 | 77.8417 | 71.8676 | 65.8936 | 59.9196 | 53.9456
Midwest | Nuclear | 27.5816 | 27.1131 | 26.6447 | 26.1763 | 25.7078 | 25.2394 | 24.771 | 24.3025 | 23.8341 | 23.3656 | 22.8972 | 22.4288 | 21.9603 | 21.4919 | 21.0235 | 20.555 | 20.0866 | 19.6182 | 19.1497 | 18.6813 | 18.2129
Midwest | Wind | 66.096 | 63.342 | 60.588 | 57.834 | 55.08 | 52.326 | 49.572 | 46.818 | 44.064 | 41.31 | 38.556 | 35.802 | 33.048 | 30.294 | 27.54 | 24.786 | 22.032 | 19.278 | 16.524 | 13.77 | 11.016
Midwest | Solar | 27.384 | 26.243 | 25.102 | 23.961 | 22.82 | 21.679 | 20.538 | 19.397 | 18.256 | 17.115 | 15.974 | 14.833 | 13.692 | 12.551 | 11.41 | 10.269 | 9.128 | 7.987 | 6.846 | 5.705 | 4.564
Northeast | Coal | 12.327 | 11.9941 | 11.6611 | 11.3282 | 10.9952 | 10.6623 | 10.3293 | 9.9963 | 9.6634 | 9.3304 | 8.9975 | 8.6645 | 8.3315 | 7.9986 | 7.6656 | 7.3327 | 6.9997 | 6.6668 | 6.3338 | 6.0008 | 5.6679
Northeast | Natural Gas | 146.7451 | 141.6901 | 136.6352 | 131.5802 | 126.5253 | 121.4704 | 116.4154 | 111.3605 | 106.3055 | 101.2506 | 96.1957 | 91.1407 | 86.0858 | 81.0308 | 75.9759 | 70.921 | 65.866 | 60.8111 | 55.7561 | 50.7012 | 45.6463
Northeast | Nuclear | 22.5667 | 22.1835 | 21.8002 | 21.4169 | 21.0337 | 20.6504 | 20.2671 | 19.8839 | 19.5006 | 19.1173 | 18.7341 | 18.3508 | 17.9676 | 17.5843 | 17.201 | 16.8178 | 16.4345 | 16.0512 | 15.668 | 15.2847 | 14.9014
Northeast | Wind | 11.664 | 11.178 | 10.692 | 10.206 | 9.72 | 9.234 | 8.748 | 8.262 | 7.776 | 7.29 | 6.804 | 6.318 | 5.832 | 5.346 | 4.86 | 4.374 | 3.888 | 3.402 | 2.916 | 2.43 | 1.944
Northeast | Solar | 19.56 | 18.745 | 17.93 | 17.115 | 16.3 | 15.485 | 14.67 | 13.855 | 13.04 | 12.225 | 11.41 | 10.595 | 9.78 | 8.965 | 8.15 | 7.335 | 6.52 | 5.705 | 4.89 | 4.075 | 3.26
South | Coal | 45.1992 | 43.9783 | 42.7575 | 41.5366 | 40.3158 | 39.0949 | 37.8741 | 36.6532 | 35.4324 | 34.2115 | 32.9907 | 31.7698 | 30.549 | 29.3282 | 28.1073 | 26.8865 | 25.6656 | 24.4448 | 23.2239 | 22.0031 | 20.7822
South | Natural Gas | 226.7878 | 218.9756 | 211.1635 | 203.3513 | 195.5391 | 187.7269 | 179.9147 | 172.1026 | 164.2904 | 156.4782 | 148.666 | 140.8538 | 133.0417 | 125.2295 | 117.4173 | 109.6051 | 101.7929 | 93.9808 | 86.1686 | 78.3564 | 70.5442
South | Nuclear | 12.5371 | 12.3241 | 12.1112 | 11.8983 | 11.6854 | 11.4725 | 11.2595 | 11.0466 | 10.8337 | 10.6207 | 10.4078 | 10.1949 | 9.982 | 9.7691 | 9.5561 | 9.3432 | 9.1303 | 8.9174 | 8.7044 | 8.4915 | 8.2786
South | Wind | 42.768 | 40.986 | 39.204 | 37.422 | 35.64 | 33.858 | 32.076 | 30.294 | 28.512 | 26.73 | 24.948 | 23.166 | 21.384 | 19.602 | 17.82 | 16.038 | 14.256 | 12.474 | 10.692 | 8.91 | 7.128
South | Solar | 50.856 | 48.737 | 46.618 | 44.499 | 42.38 | 40.261 | 38.142 | 36.023 | 33.904 | 31.785 | 29.666 | 27.547 | 25.428 | 23.309 | 21.19 | 19.071 | 16.952 | 14.833 | 12.714 | 10.595 | 8.476
West | Coal | 12.327 | 11.9941 | 11.6611 | 11.3282 | 10.9952 | 10.6623 | 10.3293 | 9.9963 | 9.6634 | 9.3304 | 8.9975 | 8.6645 | 8.3315 | 7.9986 | 7.6656 | 7.3327 | 6.9997 | 6.6668 | 6.3338 | 6.0008 | 5.6679
West | Natural Gas | 120.0641 | 115.9283 | 111.7924 | 107.6566 | 103.5207 | 99.3848 | 95.249 | 91.1131 | 86.9773 | 82.8414 | 78.7055 | 74.5697 | 70.4338 | 66.298 | 62.1621 | 58.0262 | 53.8904 | 49.7545 | 45.6187 | 41.4828 | 37.3469
West | Nuclear | 7.5222 | 7.3945 | 7.2667 | 7.139 | 7.0112 | 6.8835 | 6.7557 | 6.628 | 6.5002 | 6.3724 | 6.2447 | 6.1169 | 5.9892 | 5.8614 | 5.7337 | 5.6059 | 5.4782 | 5.3504 | 5.2227 | 5.0949 | 4.9671
West | Wind | 19.44 | 18.63 | 17.82 | 17.01 | 16.2 | 15.39 | 14.58 | 13.77 | 12.96 | 12.15 | 11.34 | 10.53 | 9.72 | 8.91 | 8.1 | 7.29 | 6.48 | 5.67 | 4.86 | 4.05 | 3.24
West | Solar | 58.68 | 56.235 | 53.79 | 51.345 | 48.9 | 46.455 | 44.01 | 41.565 | 39.12 | 36.675 | 34.23 | 31.785 | 29.34 | 26.895 | 24.45 | 22.005 | 19.56 | 17.115 | 14.67 | 12.225 | 9.78
Note: This model shows how much capacity remains each year after retirements for every region and technology. A value of 0 means all capacity has retired; a negative value flags a critical shortfall and need for immediate replacement.

## Generation Forecast
Region | Tech Type | 2025 | 2026 | 2027 | 2028 | 2029 | 2030 | 2031 | 2032 | 2033 | 2034 | 2035 | 2036 | 2037 | 2038 | 2039 | 2040 | 2041 | 2042 | 2043 | 2044 | 2045
Midwest | Coal | 125.9824 | 122.5795 | 119.1767 | 115.7739 | 112.371 | 108.9682 | 105.5654 | 102.1626 | 98.7597 | 95.3569 | 91.9541 | 88.5512 | 85.1484 | 81.7456 | 78.3427 | 74.9399 | 71.5371 | 68.1342 | 64.7314 | 61.3286 | 57.9258
Midwest | Natural Gas | 805.1821 | 777.446 | 749.7098 | 721.9736 | 694.2374 | 666.5012 | 638.7651 | 611.0289 | 583.2927 | 555.5565 | 527.8203 | 500.0842 | 472.348 | 444.6118 | 416.8756 | 389.1394 | 361.4033 | 333.6671 | 305.9309 | 278.1947 | 250.4585
Midwest | Nuclear | 219.8692 | 216.135 | 212.4009 | 208.6667 | 204.9325 | 201.1983 | 197.4641 | 193.73 | 189.9958 | 186.2616 | 182.5274 | 178.7933 | 175.0591 | 171.3249 | 167.5907 | 163.8566 | 160.1224 | 156.3882 | 152.654 | 148.9199 | 145.1857
Midwest | Wind | 243.1804 | 233.0479 | 222.9154 | 212.7829 | 202.6503 | 192.5178 | 182.3853 | 172.2528 | 162.1203 | 151.9878 | 141.8552 | 131.7227 | 121.5902 | 111.4577 | 101.3252 | 91.1927 | 81.0601 | 70.9276 | 60.7951 | 50.6626 | 40.5301
Midwest | Solar | 59.971 | 57.4722 | 54.9734 | 52.4746 | 49.9758 | 47.477 | 44.9782 | 42.4794 | 39.9806 | 37.4819 | 34.9831 | 32.4843 | 29.9855 | 27.4867 | 24.9879 | 22.4891 | 19.9903 | 17.4915 | 14.9927 | 12.4939 | 9.9952
Northeast | Coal | 48.5932 | 47.2807 | 45.9682 | 44.6556 | 43.3431 | 42.0306 | 40.7181 | 39.4056 | 38.093 | 36.7805 | 35.468 | 34.1555 | 32.843 | 31.5304 | 30.2179 | 28.9054 | 27.5929 | 26.2804 | 24.9678 | 23.6553 | 22.3428
Northeast | Natural Gas | 707.0177 | 682.663 | 658.3083 | 633.9536 | 609.5989 | 585.2442 | 560.8895 | 536.5348 | 512.1801 | 487.8254 | 463.4707 | 439.116 | 414.7613 | 390.4066 | 366.0519 | 341.6972 | 317.3425 | 292.9878 | 268.6331 | 244.2784 | 219.9237
Northeast | Nuclear | 175.9393 | 172.9512 | 169.9631 | 166.975 | 163.9869 | 160.9989 | 158.0108 | 155.0227 | 152.0346 | 149.0465 | 146.0584 | 143.0703 | 140.0822 | 137.0942 | 134.1061 | 131.118 | 128.1299 | 125.1418 | 122.1537 | 119.1656 | 116.1775
Northeast | Wind | 35.7618 | 34.2717 | 32.7817 | 31.2916 | 29.8015 | 28.3114 | 26.8214 | 25.3313 | 23.8412 | 22.3511 | 20.8611 | 19.371 | 17.8809 | 16.3908 | 14.9008 | 13.4107 | 11.9206 | 10.4305 | 8.9405 | 7.4504 | 5.9603
Northeast | Solar | 37.696 | 36.1254 | 34.5547 | 32.984 | 31.4134 | 29.8427 | 28.272 | 26.7014 | 25.1307 | 23.56 | 21.9894 | 20.4187 | 18.848 | 17.2773 | 15.7067 | 14.136 | 12.5653 | 10.9947 | 9.424 | 7.8533 | 6.2827
South | Coal | 205.8912 | 200.33 | 194.7688 | 189.2076 | 183.6464 | 178.0852 | 172.524 | 166.9628 | 161.4016 | 155.8404 | 150.2792 | 144.718 | 139.1568 | 133.5956 | 128.0344 | 122.4732 | 116.912 | 111.3508 | 105.7896 | 100.2284 | 94.6672
South | Natural Gas | 1152.2636 | 1112.5714 | 1072.8793 | 1033.1872 | 993.4951 | 953.8029 | 914.1108 | 874.4187 | 834.7266 | 795.0344 | 755.3423 | 715.6502 | 675.9581 | 636.2659 | 596.5738 | 556.8817 | 517.1896 | 477.4974 | 437.8053 | 398.1132 | 358.4211
South | Nuclear | 95.5476 | 93.9248 | 92.3021 | 90.6793 | 89.0566 | 87.4338 | 85.8111 | 84.1883 | 82.5656 | 80.9429 | 79.3201 | 77.6974 | 76.0746 | 74.4519 | 72.8291 | 71.2064 | 69.5837 | 67.9609 | 66.3382 | 64.7154 | 63.0927
South | Wind | 142.3661 | 136.4342 | 130.5023 | 124.5704 | 118.6384 | 112.7065 | 106.7746 | 100.8427 | 94.9107 | 88.9788 | 83.0469 | 77.115 | 71.1831 | 65.2511 | 59.3192 | 53.3873 | 47.4554 | 41.5235 | 35.5915 | 29.6596 | 23.7277
South | Solar | 120.2846 | 115.2728 | 110.2609 | 105.249 | 100.2372 | 95.2253 | 90.2135 | 85.2016 | 80.1897 | 75.1779 | 70.166 | 65.1542 | 60.1423 | 55.1304 | 50.1186 | 45.1067 | 40.0949 | 35.083 | 30.0712 | 25.0593 | 20.0474
West | Coal | 51.8327 | 50.4327 | 49.0327 | 47.6327 | 46.2327 | 44.8326 | 43.4326 | 42.0326 | 40.6326 | 39.2326 | 37.8325 | 36.4325 | 35.0325 | 33.6325 | 32.2324 | 30.8324 | 29.4324 | 28.0324 | 26.6324 | 25.2323 | 23.8323
West | Natural Gas | 567.9514 | 548.3871 | 528.8229 | 509.2586 | 489.6943 | 470.13 | 450.5658 | 431.0015 | 411.4372 | 391.873 | 372.3087 | 352.7444 | 333.1801 | 313.6159 | 294.0516 | 274.4873 | 254.9231 | 235.3588 | 215.7945 | 196.2302 | 176.666
West | Nuclear | 56.0106 | 55.0594 | 54.1081 | 53.1568 | 52.2056 | 51.2543 | 50.3031 | 49.3518 | 48.4005 | 47.4493 | 46.498 | 45.5467 | 44.5955 | 43.6442 | 42.6929 | 41.7417 | 40.7904 | 39.8392 | 38.8879 | 37.9366 | 36.9854
West | Wind | 68.1178 | 65.2795 | 62.4413 | 59.603 | 56.7648 | 53.9266 | 51.0883 | 48.2501 | 45.4118 | 42.5736 | 39.7354 | 36.8971 | 34.0589 | 31.2206 | 28.3824 | 25.5442 | 22.7059 | 19.8677 | 17.0294 | 14.1912 | 11.353
West | Solar | 154.211 | 147.7856 | 141.3601 | 134.9347 | 128.5092 | 122.0837 | 115.6583 | 109.2328 | 102.8074 | 96.3819 | 89.9564 | 83.531 | 77.1055 | 70.6801 | 64.2546 | 57.8291 | 51.4037 | 44.9782 | 38.5528 | 32.1273 | 25.7018
Note: This model estimates how much electricity (TWh) each region and technology can generate annually based on remaining capacity and capacity factors. A value of 0 means that tech is no longer producing power in that region.

## Demand vs Supply Gap
Region | Tech Type | 2025 | 2026 | 2027 | 2028 | 2029 | 2030 | 2031 | 2032 | 2033 | 2034 | 2035 | 2036 | 2037 | 2038 | 2039 | 2040 | 2041 | 2042 | 2043 | 2044 | 2045
Midwest | Coal | -133.0176 | -139.0105 | -145.0292 | -151.0741 | -157.1454 | -163.2434 | -169.3683 | -175.5205 | -181.7002 | -187.9076 | -194.1431 | -200.4069 | -206.6993 | -213.0206 | -219.3711 | -225.7511 | -232.1608 | -238.6006 | -245.0708 | -251.5716 | -258.1035
Midwest | Natural Gas | 568.2821 | 538.177 | 508.0481 | 477.8953 | 447.7183 | 417.517 | 387.2909 | 357.04 | 326.7639 | 296.4625 | 266.1354 | 235.7823 | 205.4031 | 174.9975 | 144.5652 | 114.1059 | 83.6194 | 53.1054 | 22.5636 | -8.0063 | -38.6045
Midwest | Nuclear | 30.3692 | 24.74 | 19.0919 | 13.4246 | 7.738 | 2.0319 | -3.6939 | -9.4397 | -15.2056 | -20.9917 | -26.7985 | -32.6259 | -38.4743 | -44.3438 | -50.2346 | -56.1471 | -62.0813 | -68.0375 | -74.0159 | -80.0168 | -86.0403
Midwest | Wind | -135.8196 | -149.7421 | -163.7025 | -177.7012 | -191.7386 | -205.815 | -219.9308 | -234.0865 | -248.2824 | -262.519 | -276.7966 | -291.1156 | -305.4765 | -319.8797 | -334.3256 | -348.8146 | -363.3472 | -377.9238 | -392.5448 | -407.2107 | -421.922
Midwest | Solar | -65.029 | -68.7778 | -72.5391 | -76.313 | -80.0997 | -83.8992 | -87.7118 | -91.5375 | -95.3764 | -99.2288 | -103.0947 | -106.9743 | -110.8676 | -114.775 | -118.6964 | -122.632 | -126.582 | -130.5465 | -134.5257 | -138.5197 | -142.5286
Northeast | Coal | -43.4068 | -45.6393 | -47.881 | -50.1321 | -52.3925 | -54.6623 | -56.9418 | -59.2309 | -61.5298 | -63.8385 | -66.1572 | -68.486 | -70.8249 | -73.1741 | -75.5337 | -77.9038 | -80.2844 | -82.6757 | -85.0777 | -87.4907 | -89.9147
Northeast | Natural Gas | 351.6177 | 323.709 | 295.7648 | 267.7846 | 239.7682 | 211.7152 | 183.6252 | 155.4979 | 127.3328 | 99.1296 | 70.888 | 42.6075 | 14.2877 | -14.0718 | -42.4712 | -70.9112 | -99.392 | -127.914 | -156.4777 | -185.0835 | -213.7319
Northeast | Nuclear | -279.0607 | -286.5988 | -294.1824 | -301.8119 | -309.4879 | -317.2107 | -324.9809 | -332.7989 | -340.6652 | -348.5803 | -356.5446 | -364.5588 | -372.6231 | -380.7383 | -388.9047 | -397.1229 | -405.3934 | -413.7167 | -422.0934 | -430.5239 | -439.0089
Northeast | Wind | -201.1382 | -204.9973 | -208.88 | -212.7867 | -216.7176 | -220.6728 | -224.6528 | -228.6576 | -232.6875 | -236.7429 | -240.8239 | -244.9308 | -249.0639 | -253.2235 | -257.4097 | -261.6229 | -265.8633 | -270.1312 | -274.4269 | -278.7506 | -283.1027
Northeast | Solar | -80.804 | -83.5596 | -86.3272 | -89.1066 | -91.8982 | -94.702 | -97.5181 | -100.3467 | -103.1878 | -106.0417 | -108.9084 | -111.788 | -114.6808 | -117.5867 | -120.506 | -123.4388 | -126.3852 | -129.3454 | -132.3195 | -135.3076 | -138.3098
South | Coal | -127.1088 | -136 | -144.9245 | -153.8826 | -162.8747 | -171.9011 | -180.9622 | -190.0583 | -199.1897 | -208.3568 | -217.56 | -226.7995 | -236.0759 | -245.3894 | -254.7405 | -264.1294 | -273.5567 | -283.0226 | -292.5275 | -302.0719 | -311.6561
South | Natural Gas | 690.2636 | 645.9514 | 601.5931 | 557.1881 | 512.736 | 468.2363 | 423.6885 | 379.0922 | 334.4468 | 289.7518 | 245.0069 | 200.2114 | 155.3649 | 110.4668 | 65.5167 | 20.514 | -24.5418 | -69.6512 | -114.8148 | -160.0331 | -205.3067
South | Nuclear | -212.4524 | -217.1552 | -221.8887 | -226.6534 | -231.4495 | -236.2773 | -241.1371 | -246.0293 | -250.9543 | -255.9122 | -260.9035 | -265.9285 | -270.9875 | -276.0808 | -281.2089 | -286.372 | -291.5706 | -296.8049 | -302.0753 | -307.3821 | -312.7259
South | Wind | -165.6339 | -174.6458 | -183.6885 | -192.7624 | -201.8676 | -211.0046 | -220.1736 | -229.375 | -238.6091 | -247.8762 | -257.1767 | -266.5109 | -275.8791 | -285.2816 | -294.7188 | -304.1911 | -313.6988 | -323.2423 | -332.8219 | -342.4379 | -352.0908
South | Solar | -354.7154 | -364.4772 | -374.2866 | -384.1439 | -394.0497 | -404.0045 | -414.0086 | -424.0627 | -434.1672 | -444.3226 | -454.5295 | -464.7883 | -475.0996 | -485.4639 | -495.8817 | -506.3535 | -516.88 | -527.4616 | -538.0989 | -548.7925 | -559.5428
West | Coal | -3.1673 | -5.1173 | -7.0728 | -9.0339 | -11.0006 | -12.9729 | -14.951 | -16.9349 | -18.9245 | -20.9201 | -22.9217 | -24.9293 | -26.9429 | -28.9627 | -30.9886 | -33.0209 | -35.0594 | -37.1044 | -39.1558 | -41.2137 | -43.2781
West | Natural Gas | 301.4514 | 279.2221 | 256.9662 | 234.6834 | 212.3734 | 190.0359 | 167.6707 | 145.2774 | 122.8559 | 100.4058 | 77.9269 | 55.4188 | 32.8813 | 10.314 | -12.2833 | -34.9109 | -57.5692 | -80.2583 | -102.9788 | -125.7308 | -148.5147
West | Nuclear | -50.5894 | -52.6066 | -54.6346 | -56.6732 | -58.7228 | -60.7834 | -62.855 | -64.9378 | -67.032 | -69.1376 | -71.2547 | -73.3835 | -75.5241 | -77.6765 | -79.841 | -82.0176 | -84.2065 | -86.4077 | -88.6214 | -90.8478 | -93.0869
West | Wind | -198.3822 | -203.8855 | -209.4154 | -214.9722 | -220.5562 | -226.1676 | -231.8068 | -237.474 | -243.1695 | -248.8935 | -254.6464 | -260.4285 | -266.24 | -272.0812 | -277.9525 | -283.8541 | -289.7863 | -295.7495 | -301.7439 | -307.7698 | -313.8277
West | Solar | -272.189 | -282.8784 | -293.6105 | -304.3857 | -315.2043 | -326.0669 | -336.9739 | -347.9257 | -358.9227 | -369.9655 | -381.0544 | -392.19 | -403.3727 | -414.6029 | -425.8812 | -437.208 | -448.5839 | -460.0092 | -471.4845 | -483.0104 | -494.5872
Note: Shows shortfalls or surplasses by year.

## Build Requirement
Region | Tech Type | 2025 | 2026 | 2027 | 2028 | 2029 | 2030 | 2031 | 2032 | 2033 | 2034 | 2035 | 2036 | 2037 | 2038 | 2039 | 2040 | 2041 | 2042 | 2043 | 2044 | 2045
Midwest | Coal | 30.3693 | 31.7375 | 33.1117 | 34.4918 | 35.8779 | 37.2702 | 38.6686 | 40.0732 | 41.4841 | 42.9013 | 44.3249 | 45.755 | 47.1916 | 48.6348 | 50.0847 | 51.5413 | 53.0047 | 54.475 | 55.9522 | 57.4364 | 58.9277
Midwest | Natural Gas | 0 | 0 | 0 | 0 | 0 | 0 | 0 | 0 | 0 | 0 | 0 | 0 | 0 | 0 | 0 | 0 | 0 | 0 | 0 | 1.7245 | 8.3149
Midwest | Nuclear | 0 | 0 | 0 | 0 | 0 | 0 | 0.46339 | 1.1842 | 1.9075 | 2.6333 | 3.3617 | 4.0928 | 4.8264 | 5.5627 | 6.3017 | 7.0434 | 7.7878 | 8.535 | 9.285 | 10.0377 | 10.7934
Midwest | Wind | 36.9155 | 40.6996 | 44.4941 | 48.2989 | 52.1142 | 55.9401 | 59.7768 | 63.6243 | 67.4827 | 71.3522 | 75.2328 | 79.1247 | 83.028 | 86.9427 | 90.8691 | 94.8072 | 98.7571 | 102.719 | 106.693 | 110.6791 | 114.6776
Midwest | Solar | 29.6936 | 31.4054 | 33.1229 | 34.8461 | 36.5752 | 38.3102 | 40.051 | 41.7979 | 43.5509 | 45.31 | 47.0752 | 48.8467 | 50.6245 | 52.4087 | 54.1993 | 55.9964 | 57.8 | 59.6103 | 61.4273 | 63.251 | 65.0816
Northeast | Coal | 11.0114 | 11.5777 | 12.1464 | 12.7174 | 13.2908 | 13.8666 | 14.4449 | 15.0256 | 15.6088 | 16.1945 | 16.7827 | 17.3734 | 17.9668 | 18.5627 | 19.1613 | 19.7625 | 20.3664 | 20.973 | 21.5824 | 22.1945 | 22.8094
Northeast | Natural Gas | 0 | 0 | 0 | 0 | 0 | 0 | 0 | 0 | 0 | 0 | 0 | 0 | 0 | 2.9207 | 8.8151 | 14.718 | 20.6293 | 26.5492 | 32.4777 | 38.415 | 44.3611
Northeast | Nuclear | 35.7935 | 36.7604 | 37.7331 | 38.7117 | 39.6963 | 40.6868 | 41.6835 | 42.6862 | 43.6952 | 44.7104 | 45.732 | 46.7599 | 47.7943 | 48.8351 | 49.8826 | 50.9367 | 51.9975 | 53.0651 | 54.1395 | 55.2209 | 56.3092
Northeast | Wind | 65.6028 | 66.8615 | 68.1279 | 69.4021 | 70.6841 | 71.9742 | 73.2723 | 74.5785 | 75.8929 | 77.2156 | 78.5466 | 79.8861 | 81.2342 | 82.5908 | 83.9562 | 85.3304 | 86.7134 | 88.1054 | 89.5065 | 90.9167 | 92.3362
Northeast | Solar | 41.9282 | 43.3581 | 44.7941 | 46.2363 | 47.6848 | 49.1397 | 50.6009 | 52.0686 | 53.5429 | 55.0237 | 56.5112 | 58.0054 | 59.5064 | 61.0143 | 62.5291 | 64.0509 | 65.5797 | 67.1157 | 68.6589 | 70.2094 | 71.7673
South | Coal | 27.9041 | 29.856 | 31.8152 | 33.7818 | 35.7558 | 37.7373 | 39.7265 | 41.7234 | 43.728 | 45.7404 | 47.7608 | 49.7892 | 51.8256 | 53.8702 | 55.923 | 57.9842 | 60.0537 | 62.1318 | 64.2184 | 66.3136 | 68.4176
South | Natural Gas | 0 | 0 | 0 | 0 | 0 | 0 | 0 | 0 | 0 | 0 | 0 | 0 | 0 | 0 | 0 | 0 | 4.8303 | 13.7087 | 22.5978 | 31.4976 | 40.4083
South | Nuclear | 27.8765 | 28.4936 | 29.1147 | 29.7399 | 30.3692 | 31.0026 | 31.6403 | 32.2822 | 32.9284 | 33.579 | 34.2339 | 34.8933 | 35.5571 | 36.2254 | 36.8982 | 37.5757 | 38.2578 | 38.9446 | 39.6362 | 40.3325 | 41.0337
South | Wind | 49.7578 | 52.4651 | 55.1816 | 57.9075 | 60.6428 | 63.3876 | 66.142 | 68.9062 | 71.6802 | 74.4641 | 77.2581 | 80.0621 | 82.8764 | 85.701 | 88.5361 | 91.3816 | 94.2378 | 97.1048 | 99.9825 | 102.8713 | 105.7711
South | Solar | 149.9727 | 154.1 | 158.2473 | 162.415 | 166.6031 | 170.812 | 175.0417 | 179.2925 | 183.5647 | 187.8584 | 192.1738 | 196.5112 | 200.8708 | 205.2528 | 209.6574 | 214.0849 | 218.5354 | 223.0093 | 227.5067 | 232.0279 | 236.5732
West | Coal | 0.75325 | 1.217 | 1.6821 | 2.1485 | 2.6162 | 3.0853 | 3.5557 | 4.0275 | 4.5007 | 4.9753 | 5.4513 | 5.9288 | 6.4077 | 6.888 | 7.3698 | 7.8531 | 8.338 | 8.8243 | 9.3122 | 9.8016 | 10.2926
West | Natural Gas | 0 | 0 | 0 | 0 | 0 | 0 | 0 | 0 | 0 | 0 | 0 | 0 | 0 | 0 | 2.5967 | 7.3801 | 12.17 | 16.9665 | 21.7696 | 26.5793 | 31.3958
West | Nuclear | 6.7942 | 7.0651 | 7.3374 | 7.6112 | 7.8865 | 8.1632 | 8.4414 | 8.7212 | 9.0024 | 9.2852 | 9.5695 | 9.8554 | 10.1429 | 10.432 | 10.7227 | 11.015 | 11.309 | 11.6046 | 11.9019 | 12.2009 | 12.5016
West | Wind | 56.6159 | 58.1865 | 59.7647 | 61.3505 | 62.9441 | 64.5456 | 66.1549 | 67.7723 | 69.3977 | 71.0313 | 72.6731 | 74.3232 | 75.9817 | 77.6487 | 79.3243 | 81.0086 | 82.7016 | 84.4034 | 86.1141 | 87.8339 | 89.5627
West | Solar | 103.5727 | 107.6402 | 111.7239 | 115.8241 | 119.9408 | 124.0742 | 128.2245 | 132.3918 | 136.5764 | 140.7783 | 144.9979 | 149.2352 | 153.4904 | 157.7637 | 162.0553 | 166.3653 | 170.694 | 175.0415 | 179.4081 | 183.7939 | 188.1991
Note: Required new capacity, this model converts gaps inro required new GW.